## Sheet1
Factors to Consider | Notes
Structure overtopped at high tide | Structures that are overtopped during high tides can still be a high priority, if they do so infrequently
Distance from the tidal limit | Highest priority to those impassable structures closest to the tidal limit
Habitat availability upstream of barrier | Highest priority to those structures for which eel passage would open up larger amounts of upstream habitat
Structures in close proximity upstream or downstream of the barrier | Lower priority to barriers with other impassable barriers upstream and/or downstream nearby, unless there are plans in the forseeable future to also put in eel passage facilities at those structures
Alternative routes around the structure | Highest priority should be given to impassable structures for which alternative routes (channels) around the catchment do not exist
Original purpose and current use of the structure | For example, consideration should be given if it is a gaiging weir